## General
Basin |  | Date |  | Data Collectors
WS 9 |  | 7/18/07 and 7/20/07 |  | Taylor, Lambie, Salem
Channel Information
Start Location |  | End Location |  | Last known debris flow |  | Zone description
E 559404 |  |  |  | not known (before 1964) |  | scour
N 4894644
Notes
Sediment was hard to distinguish from hillslope input and organic matter. In some cases in the table below, sediment includes soil. Also in the sediment
worksheet, fine sediment includes soil.
Section # | Avg streambed width (m) | Avg Channel width (m) | Slope (%) | % of surface area bedrock | large wood | small wood | sedi-ment | other: | volume of hillslump (m3) | notes
1 | 2.1 | 4.4 | 24 | 20 | 10 | 10 | 60 | 0 |  | 3 alders in channel (diameters average .15m)
2 | 3 | 5.6 | 28 | 20 | 10 | 10 | 10 | 40 | 15.9 | Burried crosswood
Sediment is predominantly organic material
3 | 4.3 | 7.7 | 38 | 0 | 5 | 20 | 40 | 35 | 4.5 | Cedar (diam 1m) on left bank may postdate any debris flow
hillslump
4 | 2.8 | 4.3 | 22 | 0 | 5 | 10 | 70 | 15 | 3
hillslump
5 | 2.7 | 5.3 | 38 | 0 | 50 | 30 | 10 | 10 | 9 | A lot of large wood on top of sediment and other debris
hillslump
6 | 1.7 | 4 | 43 | 10 | 20 | 20 | 35 | 15 | 7.5 | Some more hillslope input from left (~3m^3) in part plocked by burried large wood and channel edge; also small sediment clumps blocked by small wood
[8 empty] | hillslump |  | Large wood F embedded in bank, holding back slope
7 | 1.6 | 4.3 | 50 | 40 | 10 | 5 | 5 | 30 |  | Suddenly a lot of bedrock, still some hillsloope in from left blocked by old burried wood and small wood
[8 empty] | decaying wood |  | Long thin tree down length of channel, brances reach down blocking some leaves and sediment; decaying wood is the only thing on bedrock in many places
8 | 2.4 | 3.6 | 48 | 70 | 5 | 5 | 10 | 10 |  | small pile of sediment (~.5m^3) blocked by old large decaying wood I from right bank
decaying wood
9 | 2.2 | 4.5 | 54 | 70 | 10 | 5 | 5 | 10 |  | decayed wood mixed with soil sediment along left hillslope
[8 empty] | decaying wood |  | very steep bedrock section (~3m almost vertical, ~3m near 100%)
10 | 3 | 4.4 | 40 | 20 | 20 | 20 | 40 | 0 |  | .35m diameter hemlock in channel - partly holding back left bank
Average | 2.58 | 4.81 | 38.5 | 25 | 14.5 | 13.5 | 28.5 | 16.5
[8 empty] | total volume hillslump (m3): | 39.9
[8 empty] | volume/distance (m3/m) | 0.399
Note on H5: HJA_Guest: scour, deposition, mixed
Note on A20: HJA_Guest: section one is downstream; each section is 10m long unless otherwise noted
Note on F20: HJA_Guest: >20cm in diameter >2m in length
Note on G20: smaller than large wood

## Wood
Wood | [5 empty] | 0
Section # | Piece # | Average diameter (m) | Cross-sectional area if not cylindrical (m2) | Full length (m) (if different from length in channel) | Length in channel (m) | Volume of wood in channel (m3) | Contact with channel floor (m) | Orientation | Decay class | Blocking sediment accumulation # | Source location | Other dscrpt.
1 | 1 |  | 0.04 | 6.8 | 3.8 | 0.152 | 0 | 90 | 2 | 0
1 | 2 | 0.4 |  |  | 10.7 | 5.3784 | 0 | 0 bank | 2 | 0
1 | 3 | 0.38 |  | L | 5.2 | 2.359 | 0.5 | 45 | 2 | 2 | left bank
1 | 4 | 0.39 |  |  | 2.7 | 1.2902 | 2 | 90 | 3 | 3 |  | burried
2 | 5 | 0.26 |  |  | 8.5 | 1.8052 | 4 | 0 | 2 | 4 |  | same tree as 2, broken right between sections
2 | 6 | 0.78 |  | L | 3.5 | 6.6897 | 1 | 90 bank | 2 | 5 |  | probably a soruce of burried cross wood A, B, C
2 | 7 | 0.2 |  |  | 2 | 0.25133 | 0 | 90 bank | 2 | 6
2 | 8 | 0.66 |  | L | 2.5 | 3.4212 | 0.5 | 90 bank | 3 | 8 |  | Probably a source of D, E
3 | 9 | 0.3 |  |  | 2.1 | 0.59376 | 1 | 0 bank | 3 | 0
3 | 10 | 0.9 |  |  | 2 | 5.0894 | 0.5 | 90 bank | 3 | 0 |  | Likely source of burried wood
3 | 11 | 0.95 |  |  | 6.1 | 17.2952 | 6.1 | 90 | 3 | 12 | right bank | same tree as on left and right bank
4 | 12 | 0.5 |  | L | 7 | 5.4978 | 0 | 80 | 2 | 0 | right bank | suspended ~1.5m up, broke from high uip right bank
4 | 13 | 0.4 |  |  | 2 | 1.0053 | 0.5 | 0 bank | 2 | 0 |  | embedded in bank; wood 13-17 is part of sediment 14
5 | 14 | 0.3 |  |  | 4.4 | 1.2441 | 3 | 0 | 2 | 0
5 | 15 | 0.3 |  | L | 2.5 | 0.70686 | 0 | 0 | 1 | 0
5 | 16 | 0.5 |  |  | 2.4 | 1.885 | 2.4 |  | 2 | 0
5 | 17 | 0.8 |  |  | 2.5 | 5.0265 | 0.8 | 90 | 2 | 0 | left bank
5 | 18 | 0.56 |  |  | 6.5 | 6.4038 | 0 | 90 | 2 | 0
5 | 19 | 0.31 |  |  | 4.6 | 1.3888 | 0 | 45 | 2 | 0 |  | on top of sediment and other trees
5 | 20 | 0.42 |  |  | 2.5 | 1.3854 | 0.5 | 90 bank | 2 | 0
5 | 21 | 0.6 |  | 7 | 2.5 | 2.8274 | 0.5 | 90 bank | 2 | 0
5 | 22 | 0.6 |  | L | 3.5 | 3.9584 | 2 | 60 | 3 | 0 | left bank | broken and burried
5 | 23 | 0.3 |  | 6 | 2 | 0.56549 | 0 | 90 bank | 3 | 0 | right bank | hollow
5 | 24 | 0.42 |  |  | 3.1 | 1.7179 | 3.1 | 45 | 2 | 0 |  | 24, 25, 26 on base sediment and other wood
5 | 25 | 0.36 |  |  | 2.6 | 1.0586 | 0.2 | 45 | 1 | 0
6 | 26 | 0.25 |  |  | 3 | 0.58905 | 0.2 | 45 | 2 | 0
6 | 27 | 0.2 |  |  | 2.5 | 0.31416 | 0.2 | 45 | 2 | 0
6 | 28 | 0.6 |  | L | 3 | 3.3929 | 1 | 45 | 2 | 17 | left bank
6 | 29 | 0.5 |  |  | 2.5 | 1.9635 | 0.5 | 45 | 2 | 17
6 | 30 | 0.25 |  | L | 2.9 | 0.56941 | 0.5 | 45 | 2 | 17
6 | 31 | 0.35 |  | 5.5 | 3.7 | 1.4239 | 0 | 45 | 2 | 0
6 | 32 | 0.4 |  | 8 | 2 | 1.0053 | 0.4 | 0 bank | 3 | 17 |  | broken, likely source of burried wood
6 | 33 | 0.27 |  |  | 3.4 | 0.77867 | 0.3 | 45 bank | 2 | 0
6+7 | 34 | 0.32 |  |  | 11.1 | 3.5709 | 5 | 0 | 2 | 0
7 | 35 |  | 0.0648 |  | 2 | 0.1296 | 0 | 90 | 2 | 0
8 | 36 | 0.45 |  |  | 3.2 | 2.0358 | 0.3 | 10 bank | 3 | 0 | upstream left | probably same tree as 37, 38, 39; root wad at top of steep bedrock section on left bank might be source; blocking hillslope in from left (.8x1x2m)
8 | 37 | 0.45 |  |  | 3.5 | 2.2266 | 3 | 0 | 3 | 0
9 | 38 | 0.45 |  |  | 1.9 | 1.2087 | 1 | 0 | 3 | 0
9 | 39 | 0.45 |  |  | 4.4 | 2.7992 | 2 | 0 | 3 | 0 |  | holding up right bank, halfway up bank
9 | 40 | 0.6 |  | L (~10) | 5 | 5.6549 | 2 | 90 | 3 | 0
9+10 | 41 | 0.35 |  |  | 7.5 | 2.8863 | 7.5 | 0 | 3 | 21
10 | 42 |  |  |  |  | 1 | all | 0 | 2 | 21
10 | 43 | 0.3 |  |  | 6 | 1.6965 | 0 | 45 | 2 | 0 |  | continues up left bank, broken at channel edge
10 | 44 | 0.5 |  |  | 6 | 4.7124 | 1 | 45 | 3 | 22 |  | may be source of K, which is along left bank, supporting bank
10 | 45 | 0.35 |  |  | 1.5 | 0.57727 | 1.5 | 0 | 3 | 22
10 | 46 | 0.25 |  |  | 5.5 | 1.0799 | 0 | 0 | 1 | 0
10 | 47 | 0.5 |  |  | 2.8 | 2.1991 | 2.8 | 90 | 3 | 23
10 | 48 | 0.6 |  | L | 3 | 3.3929 | 1.5 | 90 | 3 | 0 |  | up right bank, continues up left bank past end of channel survey section
total | [5 empty] | 124.2036 | m3
total per length | [5 empty] | 1.242 | m3/m
Note on J2: HJA_Guest: 1 = fresh (retais brances, no added moss/vegetation) 2 = medium (retains shape) 3 = can't support itself
Note on I2: HJA_Guest: 0 degrees = parallel to channel 90 degrees = perpendicular to channel
Note on E2: HJA_Guest: (L=extends far outside channel)
Note on G1: cross section x length formula
Note on G3: cross section x length formula
Note on G37: cross section x length formula

## Sediment
Sediment
Section # | Accumulation # | Average width (m) | Average length (m) | Average depth (m) | Esitmated volume (m3) | % in each class size by volume |  |  |  | Obstruction | Other dscrpt.
[6 empty] | <2mm | 2-64mm | 65-256mm | 256mm-1m
1 | 1 | 2.1 | 2.1 | 0.8 | 3.528 | 30 | 70 | 0 | 0 | large wood at start of section | trc .8-.4
1 | 2 | 2.4 | 1.9 | 0.75 | 3.42 | 30 | 70 | 10 | 0 | wood 3 and small wood | trc .9-.3
1 | 3 | 2.2 | 2.9 | 0.4 | 2.552 | 20 | 80 | 0 | 0 | wood 3 and small wood | trc .8-0
2 | 4 | 4 | 1.1 | 0.8 | 3.52 | 100 | 0 | 0 | 0 | wood 2 and 5
2 | 5 | 2.7 | 2.4 | 1 | 6.48 | 55 | 30 | 15 | 0 | Wood 5, 6, C, D, E | trc 1-.5
2 | 6 | 1.8 | 1.8 | 0.8 | 2.592 | 65 | 30 | 5 | 0 | Wood 7, A
2 | 7 | 0.9 | 4.5 | 0.7 | 2.835 | 100 | 0 | 0 | 0 | Wood B, C, D, and edge of stream | coming from left bank, all fine sediment
2 | 8 | 1.9 | 2.7 | 0.8 | 4.104 | 100 | 0 | 0 | 0 | Wood 8
3 | 9 | 2 | 4.5 | 1 | 9 | 75 | 20 | 5 | 0 | very old burried wood | much from right slope
3 | 10 | 0.7 | 1.5 | 0.3 | 0.315 | 10 | 10 | 80 | 0 | small and burried wood | trc .6-0
3 | 11 | 0.5 | 2.5 | 0.9 | 1.125 | 20 | 50 | 30 | 0 | small wood and cedar roots from living tree on left bank
3+4 | 12 |  |  |  | 27.88 | 40 | 40 | 15 | 5 | wood 11, small wood | a lot of small, burried wood with trees growing on it; hyporheic flow only
4 | 13 |  |  |  | 3 | soil from left bank | 0 | 0 | 0 | boulder, bank | from left slope; organic
5 | 14 | 0.5 | 5.8 | 1.1 | 3.19 | 0 | 50 | 5 | 5 | small and burried wood
5 | 15 | 0.9 | 2.7 | 1.7 | 4.131 | 100 | 0 | 0 |  | wood 17, channel edge | from right slope or decaying logs; organic
5+6 | 16 | 2.5 | 8.5 | 0.9 | 19.125 | 50 | 30 | 10 | 10 | boulders blocking small wood | covered and integrated with large and small wood, mixed with organic soil, extends into section 6
6 | 17 | 2 |  |  | 17.7 | 10 | 65 | 20 | 5 | wood 28 and sediment 16 block first section; wood 29, 30, 32 block second section
7 | 18 |  |  |  | 1 | 10 | 80 | 10 | 0 | boulder, small wood, brances of wood 34
8 | 19 | 1.8 | 2.1 | 0.35 | 1.323 | 15 | 80 | 5 | 0 | Wood G and H, small wood | trc .5-.1; G is on bedrock and burried, roughly .35m in diameter; H is slightly smaller from left bank
8 | 20 | 1.4 | 0.6 | 0.4 | 0.336 | 10 | 20 | 20 | 50 | boulders, old burried wood J | trc .8-0
10 | 21 | 1.5 | 0.4 | 0.6 | 0.36 | 10 | 60 | 30 | 0 | Wood 41 and 42
10 | 22 | 1.1 | 2.2 | 1.4 | 3.388 | 10 | 65 | 20 | 5 | Sediment 21, wood 41, 44, 45 | trc1.6-.6
10 | 23 | 2.1 | 1 | 1.6 | 3.36 | 10 | 60 | 20 | 10 | Wood L and M, which are probably from the same tree
10 | 24 | 2.2 | 1.2 | 2 | 5.28 | 15 | 60 | 25 | 0 | Wood 47 | mixed with lots of decaying wood
average | [5 empty] | 38.4783 | 40.4167 | 13.5417 | 3.913
total |  |  |  |  | 129.544 | m3
total per length |  |  |  |  | 1.2954 | m3/m
Note on J3: boulder
Note on I3: cobble
Note on H3: gravel
Note on G3: fine sediment
Note on E2: trc=terrace with a downstream depth and an upstream depth. Assume constant bedrock slope between them (trapezoidal volume)

## Sediment (2)
Sediment
Section # | Accumulation # | Average width (m) | Average length (m) | Average depth (m) | Esitmated volume (m3) | % in each class size by volume |  |  |  | Obstruction | Other dscrpt.
[6 empty] | <2mm | 2-64mm | 65-256mm | 256mm-1m
1 | 1 | 2.1 | 2.1 | 0.8 | 3.528 | 30 | 70 | 0 | 0 | large wood at start of section | trc .8-.4
1 | 2 | 2.4 | 1.9 | 0.75 | 3.42 | 30 | 70 | 10 | 0 | wood 3 and small wood | trc .9-.3
1 | 3 | 2.2 | 2.9 | 0.4 | 2.552 | 20 | 80 | 0 | 0 | wood 3 and small wood | trc .8-0
2 | 5 | 2.7 | 2.4 | 1 | 3.24 | 55 | 30 | 15 | 0 | Wood 5, 6, C, D, E | trc 1-.5; half from hillslump so volume was halved
3 | 9 | 2 | 4.5 | 1 | 4.5 | 75 | 20 | 5 | 0 | very old burried wood | much from right slope so volume was halved
3 | 10 | 0.7 | 1.5 | 0.3 | 0.315 | 10 | 10 | 80 | 0 | small and burried wood | trc .6-0
3 | 11 | 0.5 | 2.5 | 0.9 | 1.125 | 20 | 50 | 30 | 0 | small wood and cedar roots from living tree on left bank
3+4 | 12 |  |  |  | 27.88 | 40 | 40 | 15 | 5 | wood 11, small wood | a lot of small, burried wood with trees growing on it; hyporheic flow only
5 | 14 | 0.5 | 5.8 | 1.1 | 3.19 | 0 | 50 | 5 | 5 | small and burried wood
5+6 | 16 | 2.5 | 8.5 | 0.9 | 9.5625 | 50 | 30 | 10 | 10 | boulders blocking small wood | covered and integrated with large and small wood, mixed with organic soil, extends into section 6; volume halved
6 | 17 | 2 |  |  | 17.7 | 10 | 65 | 20 | 5 | wood 28 and sediment 16 block first section; wood 29, 30, 32 block second section
7 | 18 |  |  |  | 1 | 10 | 80 | 10 | 0 | boulder, small wood, brances of wood 34
8 | 19 | 1.8 | 2.1 | 0.35 | 1.323 | 15 | 80 | 5 | 0 | Wood G and H, small wood | trc .5-.1; G is on bedrock and burried, roughly .35m in diameter; H is slightly smaller from left bank
8 | 20 | 1.4 | 0.6 | 0.4 | 0.336 | 10 | 20 | 20 | 50 | boulders, old burried wood J | trc .8-0
10 | 21 | 1.5 | 0.4 | 0.6 | 0.36 | 10 | 60 | 30 | 0 | Wood 41 and 42
10 | 22 | 1.1 | 2.2 | 1.4 | 3.388 | 10 | 65 | 20 | 5 | Sediment 21, wood 41, 44, 45 | trc1.6-.6
10 | 23 | 2.1 | 1 | 1.6 | 3.36 | 10 | 60 | 20 | 10 | Wood L and M, which are probably from the same tree
10 | 24 | 2.2 | 1.2 | 2 | 5.28 | 15 | 60 | 25 | 0 | Wood 47 | mixed with lots of decaying wood
average | [5 empty] | 23.3333 | 52.2222 | 17.7778 | 5
total |  |  |  |  | 92.0595 | m3
total per length |  |  |  |  | 0.9206 | m3/m
Accumulations extracted as being predominantly or entirely hillslump
2 | 4 | 4 | 1.1 | 0.8 | 3.52 | 100 | 0 | 0 | 0 | wood 2 and 5
2 | 6 | 1.8 | 1.8 | 0.8 | 2.592 | 65 | 30 | 5 | 0 | Wood 7, A
2 | 7 | 0.9 | 4.5 | 0.7 | 2.835 | 100 | 0 | 0 | 0 | Wood B, C, D, and edge of stream | coming from left bank, all fine sediment
2 | 8 | 1.9 | 2.7 | 0.8 | 4.104 | 100 | 0 | 0 | 0 | Wood 8
4 | 13 |  |  |  | 3 | 100 | 0 | 0 | 0 | boulder, bank | from left slope; organic
5 | 15 | 0.9 | 2.7 | 1.7 | 4.131 | 100 | 0 | 0 |  | wood 17, channel edge | from right slope or decaying logs; organic
sediment stored by large wood |  |  |  | 23.656 | 23.656
sediment stored by small wood |  |  |  | 4.63 | 4.63
sediment stored by boulders |  |  |  | 9.5625 | 9.5625
sediment stored by small and large wood |  |  |  | 35.175 | 35.175
sediment stored by large wood and boulders and maybe small wood too |  |  |  | 18.036 | 18.036
sediment stored by small wood and boulders |  |  |  | 1 | 1
sediment stored by shallow slope |  |  |  | 0 | 0
sediment stored by bank or hillslump |  |  |  | 0 | 0
total |  |  |  | 92.0595
hillslump
blocked by large wood |  |  |  | 17.182
blocked by boulder |  |  |  | 3
Note on J3: boulder
Note on I3: cobble
Note on H3: gravel
Note on G3: fine sediment
Note on E2: trc=terrace with a downstream depth and an upstream depth. Assume constant bedrock slope between them (trapezoidal volume)